## Buses
Bus | v_nom | type | x | y | carrier | unit | location | v_mag_pu_set | v_mag_pu_min | v_mag_pu_max | control | generator | sub_network | country | substation_off | substation_lv
ES0 0 | 380 |  | -2.7294 | 40.351 | AC |  |  | 1 | 0 | inf | Slack | ES0 0 CCGT |  | ES | 1 | 1
ES0 1 | 380 |  | -6.1577 | 37.2511 | AC |  |  | 1 | 0 | inf | PQ |  |  | ES | 1 | 1
ES0 10 | 380 |  | -3.4375 | 37.1928 | AC |  |  | 1 | 0 | inf | PQ |  |  | ES | 1 | 1
ES0 11 | 380 |  | -3.8228 | 40.3745 | AC |  |  | 1 | 0 | inf | PQ |  |  | ES | 1 | 1
ES0 12 | 380 |  | -1.2469 | 41.9943 | AC |  |  | 1 | 0 | inf | PQ |  |  | ES | 1 | 1
ES0 13 | 380 |  | -1.2085 | 37.6633 | AC |  |  | 1 | 0 | inf | PQ |  |  | ES | 1 | 1
ES0 14 | 380 |  | -6.29 | 42.8684 | AC |  |  | 1 | 0 | inf | PQ |  |  | ES | 1 | 1
ES0 15 | 380 |  | -4.8441 | 36.8824 | AC |  |  | 1 | 0 | inf | PQ |  |  | ES | 1 | 1
ES0 16 | 380 |  | -6.1328 | 39.5212 | AC |  |  | 1 | 0 | inf | PQ |  |  | ES | 1 | 1
ES0 17 | 380 |  | -4.7704 | 41.818 | AC |  |  | 1 | 0 | inf | PQ |  |  | ES | 1 | 1
ES0 18 | 380 |  | -0.31987 | 40.4224 | AC |  |  | 1 | 0 | inf | PQ |  |  | ES | 1 | 1
ES0 2 | 380 |  | -8.1408 | 42.6824 | AC |  |  | 1 | 0 | inf | PQ |  |  | ES | 1 | 1
ES0 3 | 380 |  | 0.73888 | 41.6318 | AC |  |  | 1 | 0 | inf | PQ |  |  | ES | 1 | 1
ES0 4 | 380 |  | -0.75818 | 39.0345 | AC |  |  | 1 | 0 | inf | PQ |  |  | ES | 1 | 1
ES0 5 | 380 |  | -3.8705 | 42.9898 | AC |  |  | 1 | 0 | inf | PQ |  |  | ES | 1 | 1
ES0 6 | 380 |  | -2.6182 | 43.0439 | AC |  |  | 1 | 0 | inf | PQ |  |  | ES | 1 | 1
ES0 7 | 380 |  | -6.2239 | 41.2791 | AC |  |  | 1 | 0 | inf | PQ |  |  | ES | 1 | 1
ES0 8 | 380 |  | -3.9606 | 38.7264 | AC |  |  | 1 | 0 | inf | PQ |  |  | ES | 1 | 1
ES0 9 | 380 |  | 2.0216 | 41.5343 | AC |  |  | 1 | 0 | inf | PQ |  |  | ES | 1 | 1
ES1 0 | 380 |  | 2.7043 | 39.6091 | AC |  |  | 1 | 0 | inf | Slack |  |  | ES | 1 | 1
ES0 0 H2 | 1 |  | -2.7294 | 40.351 | H2 |  | ES0 0 | 1 | 0 | inf | PQ |  |  | ES
ES0 1 H2 | 1 |  | -6.1577 | 37.2511 | H2 |  | ES0 1 | 1 | 0 | inf | PQ |  |  | ES
ES0 10 H2 | 1 |  | -3.4375 | 37.1928 | H2 |  | ES0 10 | 1 | 0 | inf | PQ |  |  | ES
ES0 11 H2 | 1 |  | -3.8228 | 40.3745 | H2 |  | ES0 11 | 1 | 0 | inf | PQ |  |  | ES
ES0 12 H2 | 1 |  | -1.2469 | 41.9943 | H2 |  | ES0 12 | 1 | 0 | inf | PQ |  |  | ES
ES0 13 H2 | 1 |  | -1.2085 | 37.6633 | H2 |  | ES0 13 | 1 | 0 | inf | PQ |  |  | ES
ES0 14 H2 | 1 |  | -6.29 | 42.8684 | H2 |  | ES0 14 | 1 | 0 | inf | PQ |  |  | ES
ES0 15 H2 | 1 |  | -4.8441 | 36.8824 | H2 |  | ES0 15 | 1 | 0 | inf | PQ |  |  | ES
ES0 16 H2 | 1 |  | -6.1328 | 39.5212 | H2 |  | ES0 16 | 1 | 0 | inf | PQ |  |  | ES
ES0 17 H2 | 1 |  | -4.7704 | 41.818 | H2 |  | ES0 17 | 1 | 0 | inf | PQ |  |  | ES
ES0 18 H2 | 1 |  | -0.31987 | 40.4224 | H2 |  | ES0 18 | 1 | 0 | inf | PQ |  |  | ES
ES0 2 H2 | 1 |  | -8.1408 | 42.6824 | H2 |  | ES0 2 | 1 | 0 | inf | PQ |  |  | ES
ES0 3 H2 | 1 |  | 0.73888 | 41.6318 | H2 |  | ES0 3 | 1 | 0 | inf | PQ |  |  | ES
ES0 4 H2 | 1 |  | -0.75818 | 39.0345 | H2 |  | ES0 4 | 1 | 0 | inf | PQ |  |  | ES
ES0 5 H2 | 1 |  | -3.8705 | 42.9898 | H2 |  | ES0 5 | 1 | 0 | inf | PQ |  |  | ES
ES0 6 H2 | 1 |  | -2.6182 | 43.0439 | H2 |  | ES0 6 | 1 | 0 | inf | PQ |  |  | ES
ES0 7 H2 | 1 |  | -6.2239 | 41.2791 | H2 |  | ES0 7 | 1 | 0 | inf | PQ |  |  | ES
ES0 8 H2 | 1 |  | -3.9606 | 38.7264 | H2 |  | ES0 8 | 1 | 0 | inf | PQ |  |  | ES
ES0 9 H2 | 1 |  | 2.0216 | 41.5343 | H2 |  | ES0 9 | 1 | 0 | inf | PQ |  |  | ES
ES1 0 H2 | 1 |  | 2.7043 | 39.6091 | H2 |  | ES1 0 | 1 | 0 | inf | PQ |  |  | ES
ES0 0 battery | 1 |  | -2.7294 | 40.351 | battery |  | ES0 0 | 1 | 0 | inf | PQ |  |  | ES
ES0 1 battery | 1 |  | -6.1577 | 37.2511 | battery |  | ES0 1 | 1 | 0 | inf | PQ |  |  | ES
ES0 10 battery | 1 |  | -3.4375 | 37.1928 | battery |  | ES0 10 | 1 | 0 | inf | PQ |  |  | ES
ES0 11 battery | 1 |  | -3.8228 | 40.3745 | battery |  | ES0 11 | 1 | 0 | inf | PQ |  |  | ES
ES0 12 battery | 1 |  | -1.2469 | 41.9943 | battery |  | ES0 12 | 1 | 0 | inf | PQ |  |  | ES
ES0 13 battery | 1 |  | -1.2085 | 37.6633 | battery |  | ES0 13 | 1 | 0 | inf | PQ |  |  | ES
ES0 14 battery | 1 |  | -6.29 | 42.8684 | battery |  | ES0 14 | 1 | 0 | inf | PQ |  |  | ES
ES0 15 battery | 1 |  | -4.8441 | 36.8824 | battery |  | ES0 15 | 1 | 0 | inf | PQ |  |  | ES
ES0 16 battery | 1 |  | -6.1328 | 39.5212 | battery |  | ES0 16 | 1 | 0 | inf | PQ |  |  | ES
ES0 17 battery | 1 |  | -4.7704 | 41.818 | battery |  | ES0 17 | 1 | 0 | inf | PQ |  |  | ES
ES0 18 battery | 1 |  | -0.31987 | 40.4224 | battery |  | ES0 18 | 1 | 0 | inf | PQ |  |  | ES
ES0 2 battery | 1 |  | -8.1408 | 42.6824 | battery |  | ES0 2 | 1 | 0 | inf | PQ |  |  | ES
ES0 3 battery | 1 |  | 0.73888 | 41.6318 | battery |  | ES0 3 | 1 | 0 | inf | PQ |  |  | ES
ES0 4 battery | 1 |  | -0.75818 | 39.0345 | battery |  | ES0 4 | 1 | 0 | inf | PQ |  |  | ES
ES0 5 battery | 1 |  | -3.8705 | 42.9898 | battery |  | ES0 5 | 1 | 0 | inf | PQ |  |  | ES
ES0 6 battery | 1 |  | -2.6182 | 43.0439 | battery |  | ES0 6 | 1 | 0 | inf | PQ |  |  | ES
ES0 7 battery | 1 |  | -6.2239 | 41.2791 | battery |  | ES0 7 | 1 | 0 | inf | PQ |  |  | ES
ES0 8 battery | 1 |  | -3.9606 | 38.7264 | battery |  | ES0 8 | 1 | 0 | inf | PQ |  |  | ES
ES0 9 battery | 1 |  | 2.0216 | 41.5343 | battery |  | ES0 9 | 1 | 0 | inf | PQ |  |  | ES
ES1 0 battery | 1 |  | 2.7043 | 39.6091 | battery |  | ES1 0 | 1 | 0 | inf | PQ |  |  | ES

## Lines
Line | bus0 | bus1 | type | x | r | g | b | s_nom | s_nom_mod | s_nom_extendable | s_nom_min | s_nom_max | s_max_pu | capital_cost | active | build_year | lifetime | length | carrier | terrain_factor | num_parallel | v_ang_min | v_ang_max | sub_network | x_pu | r_pu | g_pu | b_pu | x_pu_eff | r_pu_eff | s_nom_opt | v_nom | i_nom | dc
0 | ES0 0 | ES0 11 | Al/St 240/40 4-bundle 380.0 | 4.4886 | 0.54739 | 0 | 0.0020406 | 8624.5738 | 0 | TRUE | 8624.5738 | 28624.5738 | 0.7 | 20.5102 | TRUE | 0 | inf | 92.6715 | AC | 1 | 5.0789 | -inf | inf |  | 0 | 0 | 0 | 0 | 3.1084e-05 | 3.7908e-06 | 8624.5738 | 380 | 2.58 | 0
1 | ES0 0 | ES0 12 | Al/St 240/40 4-bundle 380.0 | 17.2057 | 2.0983 | 0 | 0.0030239 | 5362.4293 | 0 | TRUE | 5362.4293 | 25362.4293 | 0.7 | 47.3652 | TRUE | 0 | inf | 220.8697 | AC | 1 | 3.1579 | -inf | inf |  | 0 | 0 | 0 | 0 | 0.00011915 | 1.4531e-05 | 5362.4293 | 380 | 2.58 | 0
10 | ES0 11 | ES0 17 | Al/St 240/40 4-bundle 380.0 | 6.9753 | 0.85064 | 0 | 0.0049035 | 10724.8586 | 0 | TRUE | 10724.8586 | 30724.8586 | 0.7 | 39.6216 | TRUE | 0 | inf | 179.0827 | AC | 1 | 6.3158 | -inf | inf |  | 0 | 0 | 0 | 0 | 4.8305e-05 | 5.8909e-06 | 10724.8586 | 380 | 2.58 | 0
11 | ES0 11 | ES0 8 | Al/St 240/40 4-bundle 380.0 | 52.0201 | 6.3439 | 0 | 0.00069139 | 1474.6681 | 0 | TRUE | 1474.6681 | 21474.6681 | 0.7 | 37.6897 | TRUE | 0 | inf | 183.6397 | AC | 1 | 0.86842 | -inf | inf |  | 0 | 0 | 0 | 0 | 0.00036025 | 4.3933e-05 | 1474.6681 | 380 | 2.58 | 0
12 | ES0 12 | ES0 18 | Al/St 240/40 4-bundle 380.0 | 8.7622 | 1.0686 | 0 | 0.0044504 | 9116.1298 | 0 | TRUE | 9116.1298 | 29116.1298 | 0.7 | 41.3256 | TRUE | 0 | inf | 191.2155 | AC | 1 | 5.3684 | -inf | inf |  | 0 | 0 | 0 | 0 | 6.068e-05 | 7.4e-06 | 9116.1298 | 380 | 2.58 | 0
13 | ES0 12 | ES0 3 | Al/St 240/40 4-bundle 380.0 | 143.9861 | 17.5593 | 0 | 0.00021263 | 491.556 | 0 | TRUE | 491.556 | 20491.556 | 0.7 | 37.9065 | TRUE | 0 | inf | 169.4317 | AC | 1 | 0.28947 | -inf | inf |  | 0 | 0 | 0 | 0 | 0.00099713 | 0.0001216 | 491.556 | 380 | 2.58 | 0
14 | ES0 12 | ES0 6 | Al/St 240/40 4-bundle 380.0 | 20.7476 | 2.5302 | 0 | 0.0013494 | 3262.1445 | 0 | TRUE | 3262.1445 | 23262.1445 | 0.7 | 35.1153 | TRUE | 0 | inf | 162.0214 | AC | 1 | 1.9211 | -inf | inf |  | 0 | 0 | 0 | 0 | 0.00014368 | 1.7522e-05 | 4179.6409 | 380 | 2.58 | 0
15 | ES0 13 | ES0 4 | Al/St 240/40 4-bundle 380.0 | 11.2356 | 1.3702 | 0 | 0.0023532 | 5853.9853 | 0 | TRUE | 5853.9853 | 25853.9853 | 0.7 | 32.9408 | TRUE | 0 | inf | 157.4528 | AC | 1 | 3.4474 | -inf | inf |  | 0 | 0 | 0 | 0 | 7.7809e-05 | 9.4889e-06 | 5853.9853 | 380 | 2.58 | 0
16 | ES0 14 | ES0 17 | Al/St 240/40 4-bundle 380.0 | 5.1067 | 0.62276 | 0 | 0.0061059 | 13987.0031 | 0 | TRUE | 13987.0031 | 33987.0031 | 0.7 | 37.5221 | TRUE | 0 | inf | 170.9871 | AC | 1 | 8.2368 | -inf | inf |  | 0 | 0 | 0 | 0 | 3.5365e-05 | 4.3128e-06 | 13987.0031 | 380 | 2.58 | 0
17 | ES0 14 | ES0 2 | Al/St 240/40 4-bundle 380.0 | 4.8313 | 0.58919 | 0 | 0.0051314 | 13182.6387 | 0 | TRUE | 13182.6387 | 33182.6387 | 0.7 | 32.4246 | TRUE | 0 | inf | 152.4653 | AC | 1 | 7.7632 | -inf | inf |  | 0 | 0 | 0 | 0 | 3.3458e-05 | 4.0802e-06 | 13182.6387 | 380 | 2.58 | 0
18 | ES0 14 | ES0 5 | Al/St 240/40 4-bundle 380.0 | 12.9977 | 1.5851 | 0 | 0.0031987 | 6345.5413 | 0 | TRUE | 6345.5413 | 26345.5413 | 0.7 | 43.132 | TRUE | 0 | inf | 197.4398 | AC | 1 | 3.7368 | -inf | inf |  | 0 | 0 | 0 | 0 | 9.0011e-05 | 1.0977e-05 | 6345.5413 | 380 | 2.58 | 0
19 | ES0 14 | ES0 7 | Al/St 240/40 4-bundle 380.0 | 150.2499 | 18.3232 | 0 | 0.00022188 | 491.556 | 0 | TRUE | 491.556 | 20491.556 | 0.7 | 36.3639 | TRUE | 0 | inf | 176.8024 | AC | 1 | 0.28947 | -inf | inf |  | 0 | 0 | 0 | 0 | 0.0010405 | 0.00012689 | 491.556 | 380 | 2.58 | 0
2 | ES0 0 | ES0 17 | Al/St 240/40 4-bundle 380.0 | 55.2368 | 6.7362 | 0 | 0.0010786 | 1787.4764 | 0 | TRUE | 1787.4764 | 21787.4764 | 0.7 | 51.4803 | TRUE | 0 | inf | 236.3575 | AC | 1 | 1.0526 | -inf | inf |  | 0 | 0 | 0 | 0 | 0.00038253 | 4.665e-05 | 1787.4764 | 380 | 2.58 | 0
20 | ES0 15 | ES0 8 | Al/St 240/40 4-bundle 380.0 | 14.4325 | 1.7601 | 0 | 0.0035518 | 6345.5413 | 0 | TRUE | 6345.5413 | 26345.5413 | 0.7 | 45.1041 | TRUE | 0 | inf | 219.2361 | AC | 1 | 3.7368 | -inf | inf |  | 0 | 0 | 0 | 0 | 9.9948e-05 | 1.2189e-05 | 6345.5413 | 380 | 2.58 | 0
21 | ES0 16 | ES0 7 | Al/St 240/40 4-bundle 380.0 | 22.8581 | 2.7876 | 0 | 0.0017854 | 3574.9529 | 0 | TRUE | 3574.9529 | 23574.9529 | 0.7 | 43.0332 | TRUE | 0 | inf | 195.6192 | AC | 1 | 2.1053 | -inf | inf |  | 0 | 0 | 0 | 0 | 0.0001583 | 1.9305e-05 | 3574.9529 | 380 | 2.58 | 0
22 | ES0 16 | ES0 8 | Al/St 240/40 4-bundle 380.0 | 16.1384 | 1.9681 | 0 | 0.0028363 | 5362.4293 | 0 | TRUE | 5362.4293 | 25362.4293 | 0.7 | 44.4474 | TRUE | 0 | inf | 207.1684 | AC | 1 | 3.1579 | -inf | inf |  | 0 | 0 | 0 | 0 | 0.00011176 | 1.3629e-05 | 5362.4293 | 380 | 2.58 | 0
23 | ES0 17 | ES0 5 | Al/St 240/40 4-bundle 380.0 | 6.5124 | 0.79419 | 0 | 0.003674 | 9607.6858 | 0 | TRUE | 9607.6858 | 29607.6858 | 0.7 | 31.0833 | TRUE | 0 | inf | 149.7819 | AC | 1 | 5.6579 | -inf | inf |  | 0 | 0 | 0 | 0 | 4.51e-05 | 5.4999e-06 | 9607.6858 | 380 | 2.58 | 0
24 | ES0 17 | ES0 6 | Al/St 240/40 4-bundle 380.0 | 52.1403 | 6.3586 | 0 | 0.0010182 | 1787.4764 | 0 | TRUE | 1787.4764 | 21787.4764 | 0.7 | 48.1783 | TRUE | 0 | inf | 223.1078 | AC | 1 | 1.0526 | -inf | inf |  | 0 | 0 | 0 | 0 | 0.00036108 | 4.4034e-05 | 1787.4764 | 380 | 2.58 | 0
25 | ES0 17 | ES0 7 | Al/St 240/40 4-bundle 380.0 | 5.8689 | 0.71573 | 0 | 0.003311 | 9607.6858 | 0 | TRUE | 9607.6858 | 29607.6858 | 0.7 | 27.8639 | TRUE | 0 | inf | 134.9833 | AC | 1 | 5.6579 | -inf | inf |  | 0 | 0 | 0 | 0 | 4.0644e-05 | 4.9565e-06 | 9607.6858 | 380 | 2.58 | 0
26 | ES0 18 | ES0 3 | Al/St 240/40 4-bundle 380.0 | 8.2775 | 1.0095 | 0 | 0.0033463 | 8133.0178 | 0 | TRUE | 8133.0178 | 28133.0178 | 0.7 | 35.1577 | TRUE | 0 | inf | 161.1581 | AC | 1 | 4.7895 | -inf | inf |  | 0 | 0 | 0 | 0 | 5.7323e-05 | 6.9907e-06 | 8133.0178 | 380 | 2.58 | 0
27 | ES0 18 | ES0 4 | Al/St 240/40 4-bundle 380.0 | 16.3139 | 1.9895 | 0 | 0.0016488 | 4066.5089 | 0 | TRUE | 4066.5089 | 24066.5089 | 0.7 | 35.7342 | TRUE | 0 | inf | 158.8112 | AC | 1 | 2.3947 | -inf | inf |  | 0 | 0 | 0 | 0 | 0.00011298 | 1.3778e-05 | 4066.5089 | 380 | 2.58 | 0
28 | ES0 3 | ES0 9 | Al/St 240/40 4-bundle 380.0 | 2.5251 | 0.30794 | 0 | 0.0048572 | 17740.7036 | 0 | TRUE | 17740.7036 | 37740.7036 | 0.7 | 23.6437 | TRUE | 0 | inf | 107.239 | AC | 1 | 10.4474 | -inf | inf |  | 0 | 0 | 0 | 0 | 1.7487e-05 | 2.1326e-06 | 17740.7036 | 380 | 2.58 | 0
29 | ES0 5 | ES0 6 | Al/St 240/40 4-bundle 380.0 | 3.2321 | 0.39415 | 0 | 0.0034328 | 13182.6387 | 0 | TRUE | 13182.6387 | 33182.6387 | 0.7 | 22.0887 | TRUE | 0 | inf | 101.9958 | AC | 1 | 7.7632 | -inf | inf |  | 0 | 0 | 0 | 0 | 2.2383e-05 | 2.7296e-06 | 13182.6387 | 380 | 2.58 | 0
3 | ES0 0 | ES0 4 | Al/St 240/40 4-bundle 380.0 | 13.0474 | 1.5911 | 0 | 0.0040765 | 7149.9057 | 0 | TRUE | 7149.9057 | 27149.9057 | 0.7 | 46.2586 | TRUE | 0 | inf | 223.3186 | AC | 1 | 4.2105 | -inf | inf |  | 0 | 0 | 0 | 0 | 9.0356e-05 | 1.1019e-05 | 7149.9057 | 380 | 2.58 | 0
4 | ES0 1 | ES0 15 | Al/St 240/40 4-bundle 380.0 | 5.1105 | 0.62323 | 0 | 0.0031857 | 10099.2418 | 0 | TRUE | 10099.2418 | 30099.2418 | 0.7 | 27.0685 | TRUE | 0 | inf | 123.5522 | AC | 1 | 5.9474 | -inf | inf |  | 0 | 0 | 0 | 0 | 3.5391e-05 | 4.316e-06 | 10099.2418 | 380 | 2.58 | 0
5 | ES0 1 | ES0 16 | Al/St 240/40 4-bundle 380.0 | 10.6296 | 1.2963 | 0 | 0.0063936 | 9920.4942 | 0 | TRUE | 9920.4942 | 29920.4942 | 0.7 | 55.1097 | TRUE | 0 | inf | 252.4352 | AC | 1 | 5.8421 | -inf | inf |  | 0 | 0 | 0 | 0 | 7.3612e-05 | 8.9771e-06 | 9920.4942 | 380 | 2.58 | 0
6 | ES0 10 | ES0 13 | Al/St 240/40 4-bundle 380.0 | 30.7052 | 3.7445 | 0 | 0.0014405 | 2770.5885 | 0 | TRUE | 2770.5885 | 22770.5885 | 0.7 | 41.9665 | TRUE | 0 | inf | 203.6506 | AC | 1 | 1.6316 | -inf | inf |  | 0 | 0 | 0 | 0 | 0.00021264 | 2.5932e-05 | 2770.5885 | 380 | 2.58 | 0
7 | ES0 10 | ES0 15 | Al/St 240/40 4-bundle 380.0 | 19.5303 | 2.3817 | 0 | 0.00091626 | 2770.5885 | 0 | TRUE | 2770.5885 | 22770.5885 | 0.7 | 28.6185 | TRUE | 0 | inf | 129.5335 | AC | 1 | 1.6316 | -inf | inf |  | 0 | 0 | 0 | 0 | 0.00013525 | 1.6494e-05 | 2770.5885 | 380 | 2.58 | 0
8 | ES0 10 | ES0 8 | Al/St 240/40 4-bundle 380.0 | 150.0636 | 18.3004 | 0 | 0.00022161 | 491.556 | 0 | TRUE | 491.556 | 20491.556 | 0.7 | 38.0472 | TRUE | 0 | inf | 176.5832 | AC | 1 | 0.28947 | -inf | inf |  | 0 | 0 | 0 | 0 | 0.0010392 | 0.00012673 | 491.556 | 380 | 2.58 | 0
9 | ES0 11 | ES0 16 | Al/St 240/40 4-bundle 380.0 | 7.7985 | 0.95103 | 0 | 0.0065334 | 11707.9706 | 0 | TRUE | 11707.9706 | 31707.9706 | 0.7 | 46.6882 | TRUE | 0 | inf | 218.5711 | AC | 1 | 6.8947 | -inf | inf |  | 0 | 0 | 0 | 0 | 5.4006e-05 | 6.5861e-06 | 11707.9706 | 380 | 2.58 | 0

## Generators
Generator | bus | control | type | p_nom | p_nom_mod | p_nom_extendable | p_nom_min | p_nom_max | p_min_pu | p_max_pu | p_set | e_sum_min | e_sum_max | q_set | sign | carrier | marginal_cost | marginal_cost_quadratic | active | build_year | lifetime | capital_cost | efficiency | committable | start_up_cost | shut_down_cost | stand_by_cost | min_up_time | min_down_time | up_time_before | down_time_before | ramp_limit_up | ramp_limit_down | ramp_limit_start_up | ramp_limit_shut_down | weight | p_nom_opt
ES0 0 CCGT | ES0 0 | Slack |  | 33 | 0 | TRUE | 33 | inf | 0 | 1 | 0 | -inf | inf | 0 | 1 | CCGT | 46.8134 | 0 | TRUE | 0 | inf | 287.0905 | 0.58 | FALSE | 0 | 0 | 0 | 0 | 0 | 1 | 0 |  |  | 1 | 1 | 1 | 33
ES0 0 nuclear | ES0 0 | PQ |  | 1003.4 | 0 | FALSE | 1003.4 | inf | 0 | 0.883 | 0 | -inf | inf | 0 | 1 | nuclear | 14.0225 | 0 | TRUE | 0 | inf | 2065.1622 | 0.326 | FALSE | 0 | 0 | 0 | 0 | 0 | 1 | 0 |  |  | 1 | 1 | 1 | 1003.4
ES0 1 CCGT | ES0 1 | PQ |  | 3363.9 | 0 | TRUE | 3363.9 | inf | 0 | 1 | 0 | -inf | inf | 0 | 1 | CCGT | 47.0355 | 0 | TRUE | 0 | inf | 287.0905 | 0.57698 | FALSE | 0 | 0 | 0 | 0 | 0 | 1 | 0 |  |  | 1 | 1 | 1 | 3363.9
ES0 10 CCGT | ES0 10 | PQ |  | 85 | 0 | TRUE | 85 | inf | 0 | 1 | 0 | -inf | inf | 0 | 1 | CCGT | 46.813 | 0 | TRUE | 0 | inf | 287.0905 | 0.58 | FALSE | 0 | 0 | 0 | 0 | 0 | 1 | 0 |  |  | 1 | 1 | 1 | 85
ES0 11 CCGT | ES0 11 | PQ |  | 487.977 | 0 | TRUE | 487.977 | inf | 0 | 1 | 0 | -inf | inf | 0 | 1 | CCGT | 46.8139 | 0 | TRUE | 0 | inf | 287.0905 | 0.58 | FALSE | 0 | 0 | 0 | 0 | 0 | 1 | 0 |  |  | 1 | 1 | 1 | 487.977
ES0 12 CCGT | ES0 12 | PQ |  | 1448.7 | 0 | TRUE | 1448.7 | inf | 0 | 1 | 0 | -inf | inf | 0 | 1 | CCGT | 82.4135 | 0 | TRUE | 0 | inf | 287.0905 | 0.3358 | FALSE | 0 | 0 | 0 | 0 | 0 | 1 | 0 |  |  | 1 | 1 | 1 | 1448.7
ES0 13 CCGT | ES0 13 | PQ |  | 3467.27 | 0 | TRUE | 3467.27 | inf | 0 | 1 | 0 | -inf | inf | 0 | 1 | CCGT | 46.8131 | 0 | TRUE | 0 | inf | 287.0905 | 0.58 | FALSE | 0 | 0 | 0 | 0 | 0 | 1 | 0 |  |  | 1 | 1 | 1 | 3467.27
ES0 14 CCGT | ES0 14 | PQ |  | 452.1 | 0 | TRUE | 452.1 | inf | 0 | 1 | 0 | -inf | inf | 0 | 1 | CCGT | 46.2682 | 0 | TRUE | 0 | inf | 287.0905 | 0.58758 | FALSE | 0 | 0 | 0 | 0 | 0 | 1 | 0 |  |  | 1 | 1 | 1 | 452.1
ES0 15 CCGT | ES0 15 | PQ |  | 2909.6 | 0 | TRUE | 2909.6 | inf | 0 | 1 | 0 | -inf | inf | 0 | 1 | CCGT | 49.9623 | 0 | TRUE | 0 | inf | 287.0905 | 0.55015 | FALSE | 0 | 0 | 0 | 0 | 0 | 1 | 0 |  |  | 1 | 1 | 1 | 2909.6
ES0 16 nuclear | ES0 16 | PQ |  | 2017.1 | 0 | FALSE | 2017.1 | inf | 0 | 0.883 | 0 | -inf | inf | 0 | 1 | nuclear | 14.0235 | 0 | TRUE | 0 | inf | 2065.1622 | 0.326 | FALSE | 0 | 0 | 0 | 0 | 0 | 1 | 0 |  |  | 1 | 1 | 1 | 2017.1
ES0 17 CCGT | ES0 17 | PQ |  | 128 | 0 | TRUE | 128 | inf | 0 | 1 | 0 | -inf | inf | 0 | 1 | CCGT | 46.8124 | 0 | TRUE | 0 | inf | 287.0905 | 0.58 | FALSE | 0 | 0 | 0 | 0 | 0 | 1 | 0 |  |  | 1 | 1 | 1 | 128
ES0 18 CCGT | ES0 18 | PQ |  | 5579.734 | 0 | TRUE | 5579.734 | inf | 0 | 1 | 0 | -inf | inf | 0 | 1 | CCGT | 66.0263 | 0 | TRUE | 0 | inf | 287.0905 | 0.49386 | FALSE | 0 | 0 | 0 | 0 | 0 | 1 | 0 |  |  | 1 | 1 | 1 | 5579.734
ES0 2 CCGT | ES0 2 | PQ |  | 1507.48 | 0 | TRUE | 1507.48 | inf | 0 | 1 | 0 | -inf | inf | 0 | 1 | CCGT | 46.8133 | 0 | TRUE | 0 | inf | 287.0905 | 0.58 | FALSE | 0 | 0 | 0 | 0 | 0 | 1 | 0 |  |  | 1 | 1 | 1 | 1507.48
ES0 3 CCGT | ES0 3 | PQ |  | 1592.92 | 0 | TRUE | 1592.92 | inf | 0 | 1 | 0 | -inf | inf | 0 | 1 | CCGT | 46.8132 | 0 | TRUE | 0 | inf | 287.0905 | 0.58 | FALSE | 0 | 0 | 0 | 0 | 0 | 1 | 0 |  |  | 1 | 1 | 1 | 1592.92
ES0 3 nuclear | ES0 3 | PQ |  | 3032.8 | 0 | FALSE | 3032.8 | inf | 0 | 0.883 | 0 | -inf | inf | 0 | 1 | nuclear | 14.023 | 0 | TRUE | 0 | inf | 2065.1622 | 0.326 | FALSE | 0 | 0 | 0 | 0 | 0 | 1 | 0 |  |  | 1 | 1 | 1 | 3032.8
ES0 4 CCGT | ES0 4 | PQ |  | 12.68 | 0 | TRUE | 12.68 | inf | 0 | 1 | 0 | -inf | inf | 0 | 1 | CCGT | 46.8127 | 0 | TRUE | 0 | inf | 287.0905 | 0.58 | FALSE | 0 | 0 | 0 | 0 | 0 | 1 | 0 |  |  | 1 | 1 | 1 | 12.68
ES0 4 nuclear | ES0 4 | PQ |  | 1063.9 | 0 | FALSE | 1063.9 | inf | 0 | 0.883 | 0 | -inf | inf | 0 | 1 | nuclear | 14.0231 | 0 | TRUE | 0 | inf | 2065.1622 | 0.326 | FALSE | 0 | 0 | 0 | 0 | 0 | 1 | 0 |  |  | 1 | 1 | 1 | 1063.9
ES0 5 CCGT | ES0 5 | PQ |  | 76 | 0 | TRUE | 76 | inf | 0 | 1 | 0 | -inf | inf | 0 | 1 | CCGT | 46.8135 | 0 | TRUE | 0 | inf | 287.0905 | 0.58 | FALSE | 0 | 0 | 0 | 0 | 0 | 1 | 0 |  |  | 1 | 1 | 1 | 76
ES0 6 CCGT | ES0 6 | PQ |  | 3022.318 | 0 | TRUE | 3022.318 | inf | 0 | 1 | 0 | -inf | inf | 0 | 1 | CCGT | 46.8139 | 0 | TRUE | 0 | inf | 287.0905 | 0.58 | FALSE | 0 | 0 | 0 | 0 | 0 | 1 | 0 |  |  | 1 | 1 | 1 | 3022.318
ES0 8 CCGT | ES0 8 | PQ |  | 95.765 | 0 | TRUE | 95.765 | inf | 0 | 1 | 0 | -inf | inf | 0 | 1 | CCGT | 46.8131 | 0 | TRUE | 0 | inf | 287.0905 | 0.58 | FALSE | 0 | 0 | 0 | 0 | 0 | 1 | 0 |  |  | 1 | 1 | 1 | 95.765
ES0 9 CCGT | ES0 9 | PQ |  | 2665.8 | 0 | TRUE | 2665.8 | inf | 0 | 1 | 0 | -inf | inf | 0 | 1 | CCGT | 46.8135 | 0 | TRUE | 0 | inf | 287.0905 | 0.58 | FALSE | 0 | 0 | 0 | 0 | 0 | 1 | 0 |  |  | 1 | 1 | 1 | 2665.8
ES1 0 CCGT | ES1 0 | PQ |  | 1343 | 0 | TRUE | 1343 | inf | 0 | 1 | 0 | -inf | inf | 0 | 1 | CCGT | 46.8133 | 0 | TRUE | 0 | inf | 287.0905 | 0.58 | FALSE | 0 | 0 | 0 | 0 | 0 | 1 | 0 |  |  | 1 | 1 | 1 | 1343
ES0 0 0 solar | ES0 0 | PQ |  | 628.0086 | 0 | TRUE | 628.0086 | 81729.2218 | 0 | 1 | 0 | -inf | inf | 0 | 1 | solar | 0.02025 | 0 | TRUE | 0 | 40 | 104.886 | 1 | FALSE | 0 | 0 | 0 | 0 | 0 | 1 | 0 |  |  | 1 | 1 | 1 | 628.0086
ES0 1 0 solar | ES0 1 | PQ |  | 719.5931 | 0 | TRUE | 719.5931 | 76093.3248 | 0 | 1 | 0 | -inf | inf | 0 | 1 | solar | 0.020349 | 0 | TRUE | 0 | 40 | 104.886 | 1 | FALSE | 0 | 0 | 0 | 0 | 0 | 1 | 0 |  |  | 1 | 1 | 1 | 719.5931
ES0 10 0 solar | ES0 10 | PQ |  | 685.9272 | 0 | TRUE | 685.9272 | 70450.7745 | 0 | 1 | 0 | -inf | inf | 0 | 1 | solar | 0.020685 | 0 | TRUE | 0 | 40 | 104.886 | 1 | FALSE | 0 | 0 | 0 | 0 | 0 | 1 | 0 |  |  | 1 | 1 | 1 | 685.9272
ES0 11 0 solar | ES0 11 | PQ |  | 633.5444 | 0 | TRUE | 633.5444 | 66904.5949 | 0 | 1 | 0 | -inf | inf | 0 | 1 | solar | 0.019166 | 0 | TRUE | 0 | 40 | 104.886 | 1 | FALSE | 0 | 0 | 0 | 0 | 0 | 1 | 0 |  |  | 1 | 1 | 1 | 633.5444
ES0 12 0 solar | ES0 12 | PQ |  | 826.0138 | 0 | TRUE | 826.0138 | 74910.1961 | 0 | 1 | 0 | -inf | inf | 0 | 1 | solar | 0.020527 | 0 | TRUE | 0 | 40 | 104.886 | 1 | FALSE | 0 | 0 | 0 | 0 | 0 | 1 | 0 |  |  | 1 | 1 | 1 | 826.0138
ES0 13 0 solar | ES0 13 | PQ |  | 584.896 | 0 | TRUE | 584.896 | 44910.1171 | 0 | 1 | 0 | -inf | inf | 0 | 1 | solar | 0.019487 | 0 | TRUE | 0 | 40 | 104.886 | 1 | FALSE | 0 | 0 | 0 | 0 | 0 | 1 | 0 |  |  | 1 | 1 | 1 | 584.896
ES0 14 0 solar | ES0 14 | PQ |  | 328.6729 | 0 | TRUE | 328.6729 | 34713.6497 | 0 | 1 | 0 | -inf | inf | 0 | 1 | solar | 0.019388 | 0 | TRUE | 0 | 40 | 104.886 | 1 | FALSE | 0 | 0 | 0 | 0 | 0 | 1 | 0 |  |  | 1 | 1 | 1 | 328.6729
ES0 15 0 solar | ES0 15 | PQ |  | 410.8251 | 0 | TRUE | 410.8251 | 65498.8007 | 0 | 1 | 0 | -inf | inf | 0 | 1 | solar | 0.020145 | 0 | TRUE | 0 | 40 | 104.886 | 1 | FALSE | 0 | 0 | 0 | 0 | 0 | 1 | 0 |  |  | 1 | 1 | 1 | 410.8251
ES0 16 0 solar | ES0 16 | PQ |  | 492.2726 | 0 | TRUE | 492.2726 | 60433.5105 | 0 | 1 | 0 | -inf | inf | 0 | 1 | solar | 0.019191 | 0 | TRUE | 0 | 40 | 104.886 | 1 | FALSE | 0 | 0 | 0 | 0 | 0 | 1 | 0 |  |  | 1 | 1 | 1 | 492.2726
ES0 17 0 solar | ES0 17 | PQ |  | 789.2522 | 0 | TRUE | 789.2522 | 67143.0876 | 0 | 1 | 0 | -inf | inf | 0 | 1 | solar | 0.020771 | 0 | TRUE | 0 | 40 | 104.886 | 1 | FALSE | 0 | 0 | 0 | 0 | 0 | 1 | 0 |  |  | 1 | 1 | 1 | 789.2522
ES0 18 0 solar | ES0 18 | PQ |  | 523.0103 | 0 | TRUE | 523.0103 | 47142.0029 | 0 | 1 | 0 | -inf | inf | 0 | 1 | solar | 0.020254 | 0 | TRUE | 0 | 40 | 104.886 | 1 | FALSE | 0 | 0 | 0 | 0 | 0 | 1 | 0 |  |  | 1 | 1 | 1 | 523.0103
ES0 2 0 solar | ES0 2 | PQ |  | 211.9028 | 0 | TRUE | 211.9028 | 37758.8815 | 0 | 1 | 0 | -inf | inf | 0 | 1 | solar | 0.020447 | 0 | TRUE | 0 | 40 | 104.886 | 1 | FALSE | 0 | 0 | 0 | 0 | 0 | 1 | 0 |  |  | 1 | 1 | 1 | 211.9028
ES0 3 0 solar | ES0 3 | PQ |  | 496.4971 | 0 | TRUE | 496.4971 | 48305.2168 | 0 | 1 | 0 | -inf | inf | 0 | 1 | solar | 0.019032 | 0 | TRUE | 0 | 40 | 104.886 | 1 | FALSE | 0 | 0 | 0 | 0 | 0 | 1 | 0 |  |  | 1 | 1 | 1 | 496.4971
ES0 4 0 solar | ES0 4 | PQ |  | 988.2859 | 0 | TRUE | 988.2859 | 80323.2171 | 0 | 1 | 0 | -inf | inf | 0 | 1 | solar | 0.020189 | 0 | TRUE | 0 | 40 | 104.886 | 1 | FALSE | 0 | 0 | 0 | 0 | 0 | 1 | 0 |  |  | 1 | 1 | 1 | 988.2859
ES0 5 0 solar | ES0 5 | PQ |  | 366.6209 | 0 | TRUE | 366.6209 | 44986.5352 | 0 | 1 | 0 | -inf | inf | 0 | 1 | solar | 0.020114 | 0 | TRUE | 0 | 40 | 104.886 | 1 | FALSE | 0 | 0 | 0 | 0 | 0 | 1 | 0 |  |  | 1 | 1 | 1 | 366.6209
ES0 6 0 solar | ES0 6 | PQ |  | 147.5175 | 0 | TRUE | 147.5175 | 26683.9211 | 0 | 1 | 0 | -inf | inf | 0 | 1 | solar | 0.019318 | 0 | TRUE | 0 | 40 | 104.886 | 1 | FALSE | 0 | 0 | 0 | 0 | 0 | 1 | 0 |  |  | 1 | 1 | 1 | 147.5175
ES0 7 0 solar | ES0 7 | PQ |  | 569.0605 | 0 | TRUE | 569.0605 | 50100.6648 | 0 | 1 | 0 | -inf | inf | 0 | 1 | solar | 0.019306 | 0 | TRUE | 0 | 40 | 104.886 | 1 | FALSE | 0 | 0 | 0 | 0 | 0 | 1 | 0 |  |  | 1 | 1 | 1 | 569.0605
ES0 8 0 solar | ES0 8 | PQ |  | 525.6303 | 0 | TRUE | 525.6303 | 83469.7745 | 0 | 1 | 0 | -inf | inf | 0 | 1 | solar | 0.020391 | 0 | TRUE | 0 | 40 | 104.886 | 1 | FALSE | 0 | 0 | 0 | 0 | 0 | 1 | 0 |  |  | 1 | 1 | 1 | 525.6303
ES0 9 0 solar | ES0 9 | PQ |  | 102.0864 | 0 | TRUE | 102.0864 | 21962.0502 | 0 | 1 | 0 | -inf | inf | 0 | 1 | solar | 0.019638 | 0 | TRUE | 0 | 40 | 104.886 | 1 | FALSE | 0 | 0 | 0 | 0 | 0 | 1 | 0 |  |  | 1 | 1 | 1 | 102.0864
ES1 0 0 solar | ES1 0 | PQ |  | 105.9703 | 0 | TRUE | 105.9703 | 11978.0135 | 0 | 1 | 0 | -inf | inf | 0 | 1 | solar | 0.020384 | 0 | TRUE | 0 | 40 | 104.886 | 1 | FALSE | 0 | 0 | 0 | 0 | 0 | 1 | 0 |  |  | 1 | 1 | 1 | 105.9703
ES0 0 0 onwind | ES0 0 | PQ |  | 2072.4592 | 0 | TRUE | 2072.4592 | 69401.3965 | 0 | 1 | 0 | -inf | inf | 0 | 1 | onwind | 0.025109 | 0 | TRUE | 0 | 30 | 278.4771 | 1 | FALSE | 0 | 0 | 0 | 0 | 0 | 1 | 0 |  |  | 1 | 1 | 1 | 2072.4592
ES0 1 0 onwind | ES0 1 | PQ |  | 907.5107 | 0 | TRUE | 907.5107 | 62001.0285 | 0 | 1 | 0 | -inf | inf | 0 | 1 | onwind | 0.024778 | 0 | TRUE | 0 | 30 | 278.4771 | 1 | FALSE | 0 | 0 | 0 | 0 | 0 | 1 | 0 |  |  | 1 | 1 | 1 | 907.5107
ES0 10 0 onwind | ES0 10 | PQ |  | 811.4932 | 0 | TRUE | 811.4932 | 49381.0599 | 0 | 1 | 0 | -inf | inf | 0 | 1 | onwind | 0.02585 | 0 | TRUE | 0 | 30 | 278.4771 | 1 | FALSE | 0 | 0 | 0 | 0 | 0 | 1 | 0 |  |  | 1 | 1 | 1 | 811.4932
ES0 11 0 onwind | ES0 11 | PQ |  | 640.9204 | 0 | TRUE | 640.9204 | 40355.84 | 0 | 1 | 0 | -inf | inf | 0 | 1 | onwind | 0.025683 | 0 | TRUE | 0 | 30 | 278.4771 | 1 | FALSE | 0 | 0 | 0 | 0 | 0 | 1 | 0 |  |  | 1 | 1 | 1 | 640.9204
ES0 12 0 onwind | ES0 12 | PQ |  | 2932.6754 | 0 | TRUE | 2932.6754 | 68184.9188 | 0 | 1 | 0 | -inf | inf | 0 | 1 | onwind | 0.024715 | 0 | TRUE | 0 | 30 | 278.4771 | 1 | FALSE | 0 | 0 | 0 | 0 | 0 | 1 | 0 |  |  | 1 | 1 | 1 | 2932.6754
ES0 13 0 onwind | ES0 13 | PQ |  | 653.4967 | 0 | TRUE | 653.4967 | 26552.0007 | 0 | 1 | 0 | -inf | inf | 0 | 1 | onwind | 0.024087 | 0 | TRUE | 0 | 30 | 278.4771 | 1 | FALSE | 0 | 0 | 0 | 0 | 0 | 1 | 0 |  |  | 1 | 1 | 1 | 653.4967
ES0 14 0 onwind | ES0 14 | PQ |  | 1548.8748 | 0 | TRUE | 1548.8748 | 53546.8992 | 0 | 1 | 0 | -inf | inf | 0 | 1 | onwind | 0.02461 | 0 | TRUE | 0 | 30 | 278.4771 | 1 | FALSE | 0 | 0 | 0 | 0 | 0 | 1 | 0 |  |  | 1 | 1 | 1 | 1548.8748
ES0 15 0 onwind | ES0 15 | PQ |  | 406.3168 | 0 | TRUE | 406.3168 | 43992.8409 | 0 | 1 | 0 | -inf | inf | 0 | 1 | onwind | 0.024796 | 0 | TRUE | 0 | 30 | 278.4771 | 1 | FALSE | 0 | 0 | 0 | 0 | 0 | 1 | 0 |  |  | 1 | 1 | 1 | 406.3168
ES0 16 0 onwind | ES0 16 | PQ |  | 556.278 | 0 | TRUE | 556.278 | 67541.5763 | 0 | 1 | 0 | -inf | inf | 0 | 1 | onwind | 0.02541 | 0 | TRUE | 0 | 30 | 278.4771 | 1 | FALSE | 0 | 0 | 0 | 0 | 0 | 1 | 0 |  |  | 1 | 1 | 1 | 556.278
ES0 17 0 onwind | ES0 17 | PQ |  | 1323.7243 | 0 | TRUE | 1323.7243 | 44916.8921 | 0 | 1 | 0 | -inf | inf | 0 | 1 | onwind | 0.025991 | 0 | TRUE | 0 | 30 | 278.4771 | 1 | FALSE | 0 | 0 | 0 | 0 | 0 | 1 | 0 |  |  | 1 | 1 | 1 | 1323.7243
ES0 18 0 onwind | ES0 18 | PQ |  | 3211.0202 | 0 | TRUE | 3211.0202 | 48039.2564 | 0 | 1 | 0 | -inf | inf | 0 | 1 | onwind | 0.024712 | 0 | TRUE | 0 | 30 | 278.4771 | 1 | FALSE | 0 | 0 | 0 | 0 | 0 | 1 | 0 |  |  | 1 | 1 | 1 | 16476.0406
ES0 2 0 onwind | ES0 2 | PQ |  | 1298.7802 | 0 | TRUE | 1298.7802 | 58063.7565 | 0 | 1 | 0 | -inf | inf | 0 | 1 | onwind | 0.025525 | 0 | TRUE | 0 | 30 | 278.4771 | 1 | FALSE | 0 | 0 | 0 | 0 | 0 | 1 | 0 |  |  | 1 | 1 | 1 | 1298.7802
ES0 3 0 onwind | ES0 3 | PQ |  | 2455.0488 | 0 | TRUE | 2455.0488 | 47174.4606 | 0 | 1 | 0 | -inf | inf | 0 | 1 | onwind | 0.025186 | 0 | TRUE | 0 | 30 | 278.4771 | 1 | FALSE | 0 | 0 | 0 | 0 | 0 | 1 | 0 |  |  | 1 | 1 | 1 | 2455.0488
ES0 4 0 onwind | ES0 4 | PQ |  | 3176.671 | 0 | TRUE | 3176.671 | 55220.9016 | 0 | 1 | 0 | -inf | inf | 0 | 1 | onwind | 0.025383 | 0 | TRUE | 0 | 30 | 278.4771 | 1 | FALSE | 0 | 0 | 0 | 0 | 0 | 1 | 0 |  |  | 1 | 1 | 1 | 7717.8743
ES0 5 0 onwind | ES0 5 | PQ |  | 1554.328 | 0 | TRUE | 1554.328 | 41307.385 | 0 | 1 | 0 | -inf | inf | 0 | 1 | onwind | 0.024302 | 0 | TRUE | 0 | 30 | 278.4771 | 1 | FALSE | 0 | 0 | 0 | 0 | 0 | 1 | 0 |  |  | 1 | 1 | 1 | 1554.328
ES0 6 0 onwind | ES0 6 | PQ |  | 1113.5095 | 0 | TRUE | 1113.5095 | 24634.5745 | 0 | 1 | 0 | -inf | inf | 0 | 1 | onwind | 0.024798 | 0 | TRUE | 0 | 30 | 278.4771 | 1 | FALSE | 0 | 0 | 0 | 0 | 0 | 1 | 0 |  |  | 1 | 1 | 1 | 1113.5095
ES0 7 0 onwind | ES0 7 | PQ |  | 756.6475 | 0 | TRUE | 756.6475 | 45442.2159 | 0 | 1 | 0 | -inf | inf | 0 | 1 | onwind | 0.024482 | 0 | TRUE | 0 | 30 | 278.4771 | 1 | FALSE | 0 | 0 | 0 | 0 | 0 | 1 | 0 |  |  | 1 | 1 | 1 | 756.6475
ES0 8 0 onwind | ES0 8 | PQ |  | 736.1568 | 0 | TRUE | 736.1568 | 64984.4359 | 0 | 1 | 0 | -inf | inf | 0 | 1 | onwind | 0.024687 | 0 | TRUE | 0 | 30 | 278.4771 | 1 | FALSE | 0 | 0 | 0 | 0 | 0 | 1 | 0 |  |  | 1 | 1 | 1 | 736.1568
ES0 9 0 onwind | ES0 9 | PQ |  | 251.3514 | 0 | TRUE | 251.3514 | 19418.338 | 0 | 1 | 0 | -inf | inf | 0 | 1 | onwind | 0.025026 | 0 | TRUE | 0 | 30 | 278.4771 | 1 | FALSE | 0 | 0 | 0 | 0 | 0 | 1 | 0 |  |  | 1 | 1 | 1 | 251.3514
ES1 0 0 onwind | ES1 0 | PQ |  | 406.9268 | 0 | TRUE | 406.9268 | 7969.7234 | 0 | 1 | 0 | -inf | inf | 0 | 1 | onwind | 0.025333 | 0 | TRUE | 0 | 30 | 278.4771 | 1 | FALSE | 0 | 0 | 0 | 0 | 0 | 1 | 0 |  |  | 1 | 1 | 1 | 2055.5486

## Loads_t
snapshot | ES0 0 | ES0 1 | ES0 10 | ES0 11 | ES0 12 | ES0 13 | ES0 14 | ES0 15 | ES0 16 | ES0 17 | ES0 18 | ES0 2 | ES0 3 | ES0 4 | ES0 5 | ES0 6 | ES0 7 | ES0 8 | ES0 9 | ES1 0
2013-01-01 | 882.0727 | 1215.3324 | 832.2077 | 2224.7536 | 1145.2169 | 784.8232 | 942.1681 | 1140.7137 | 635.7019 | 926.3243 | 961.4062 | 1427.3174 | 1135.7691 | 1602.586 | 865.2433 | 1919.6209 | 566.143 | 644.0715 | 1999.9801 | 1122.548
2013-01-01 01:00 | 820.9489 | 1131.1151 | 774.5393 | 2070.5877 | 1065.8583 | 730.4384 | 876.8798 | 1061.6671 | 591.6504 | 862.134 | 894.7849 | 1328.4104 | 1057.0652 | 1491.5337 | 805.2856 | 1786.5993 | 526.9117 | 599.4401 | 1861.3901 | 1044.7603
2013-01-01 02:00 | 764.4323 | 1053.2458 | 721.2177 | 1928.0423 | 992.4814 | 680.1528 | 816.5128 | 988.5788 | 550.9195 | 802.7822 | 833.1852 | 1236.9587 | 984.2937 | 1388.8521 | 749.8474 | 1663.6045 | 490.6375 | 558.1728 | 1733.2465 | 972.8359
2013-01-01 03:00 | 728.9175 | 1004.313 | 687.7106 | 1838.4673 | 946.3716 | 648.5536 | 778.5784 | 942.6503 | 525.3243 | 765.4857 | 794.4762 | 1179.4907 | 938.5643 | 1324.3273 | 715.0102 | 1586.315 | 467.843 | 532.2407 | 1652.7215 | 927.6388
2013-01-01 04:00 | 715.9018 | 986.3798 | 675.4307 | 1805.6393 | 929.4731 | 636.9729 | 764.676 | 925.8182 | 515.944 | 751.817 | 780.2899 | 1158.4295 | 921.8051 | 1300.6799 | 702.2428 | 1557.9895 | 459.4891 | 522.7369 | 1623.2101 | 911.0747
2013-01-01 05:00 | 716.0554 | 986.5914 | 675.5756 | 1806.0266 | 929.6724 | 637.1095 | 764.84 | 926.0168 | 516.0547 | 751.9783 | 780.4573 | 1158.6781 | 922.0028 | 1300.9589 | 702.3934 | 1558.3237 | 459.5876 | 522.849 | 1623.5583 | 911.2702
2013-01-01 06:00 | 723.3887 | 996.6953 | 682.4943 | 1824.5226 | 939.1935 | 643.6343 | 772.673 | 935.5004 | 521.3397 | 759.6795 | 788.4502 | 1170.5444 | 931.4454 | 1314.2824 | 709.5868 | 1574.283 | 464.2944 | 528.2036 | 1640.1857 | 920.6028
2013-01-01 07:00 | 713.3678 | 982.8883 | 673.0399 | 1799.248 | 926.183 | 634.7182 | 761.9693 | 922.5411 | 514.1177 | 749.1558 | 777.528 | 1154.3291 | 918.5423 | 1296.0759 | 699.7571 | 1552.4747 | 457.8627 | 520.8866 | 1617.4646 | 907.8499
2013-01-01 08:00 | 720.3556 | 992.5162 | 679.6327 | 1816.8725 | 935.2554 | 640.9356 | 769.4332 | 931.5779 | 519.1538 | 756.4942 | 785.1442 | 1165.6363 | 927.5398 | 1308.7716 | 706.6116 | 1567.682 | 462.3476 | 525.9889 | 1633.3084 | 916.7427
2013-01-01 09:00 | 782.017 | 1077.4742 | 737.8082 | 1972.3941 | 1015.312 | 695.7987 | 835.2955 | 1011.3196 | 563.5925 | 821.249 | 852.3514 | 1265.4131 | 1006.9359 | 1420.8006 | 767.0965 | 1701.8733 | 501.9239 | 571.0128 | 1773.1172 | 995.2145
2013-01-01 10:00 | 847.9017 | 1168.2511 | 799.9684 | 2138.5679 | 1100.8518 | 754.4197 | 905.669 | 1096.523 | 611.0751 | 890.439 | 924.1619 | 1372.0239 | 1091.77 | 1540.5028 | 831.7242 | 1845.2558 | 544.2109 | 619.1205 | 1922.502 | 1079.0612
2013-01-01 11:00 | 883.2246 | 1216.9194 | 833.2944 | 2227.6587 | 1146.7123 | 785.8481 | 943.3984 | 1142.2032 | 636.532 | 927.534 | 962.6616 | 1429.1812 | 1137.2522 | 1604.6787 | 866.3731 | 1922.1275 | 566.8823 | 644.9125 | 2002.5917 | 1124.0139
2013-01-01 12:00 | 909.9087 | 1253.6852 | 858.47 | 2294.9611 | 1181.3569 | 809.5903 | 971.9005 | 1176.7117 | 655.763 | 955.5567 | 991.7457 | 1472.3598 | 1171.611 | 1653.1595 | 892.5481 | 1980.1991 | 584.009 | 664.3967 | 2063.0944 | 1157.9728
2013-01-01 13:00 | 907.2595 | 1250.035 | 855.9706 | 2288.2793 | 1177.9174 | 807.2331 | 969.0707 | 1173.2856 | 653.8537 | 952.7746 | 988.8582 | 1468.073 | 1168.1998 | 1648.3463 | 889.9495 | 1974.4337 | 582.3086 | 662.4623 | 2057.0876 | 1154.6013
2013-01-01 14:00 | 858.3834 | 1182.6929 | 809.8575 | 2165.0046 | 1114.4604 | 763.7457 | 916.8648 | 1110.0782 | 618.6292 | 901.4466 | 935.5862 | 1388.9847 | 1105.2663 | 1559.5462 | 842.0059 | 1868.0667 | 550.9384 | 626.774 | 1946.2678 | 1092.4004
2013-01-01 15:00 | 841.2595 | 1159.0994 | 793.7017 | 2121.8149 | 1092.228 | 748.5097 | 898.5742 | 1087.9332 | 606.2881 | 883.4636 | 916.9222 | 1361.2759 | 1083.2174 | 1528.4349 | 825.2087 | 1830.8006 | 539.9477 | 614.2705 | 1907.4416 | 1070.6081
2013-01-01 16:00 | 862.9523 | 1188.9881 | 814.1682 | 2176.5283 | 1120.3924 | 767.8109 | 921.745 | 1115.9868 | 621.922 | 906.2447 | 940.5661 | 1396.3779 | 1111.1494 | 1567.8473 | 846.4877 | 1878.0098 | 553.8709 | 630.1101 | 1956.6272 | 1098.2149
2013-01-01 17:00 | 970.7254 | 1337.4793 | 915.8487 | 2448.3523 | 1260.3168 | 863.7019 | 1036.8606 | 1255.361 | 699.593 | 1019.4245 | 1058.0322 | 1570.7698 | 1249.9195 | 1763.6538 | 952.2045 | 2112.5522 | 623.0431 | 708.8038 | 2200.988 | 1235.3697
2013-01-01 18:00 | 1023.9016 | 1410.7463 | 966.0188 | 2582.4728 | 1329.3568 | 911.0154 | 1093.6597 | 1324.1296 | 737.9167 | 1075.2685 | 1115.9911 | 1656.8164 | 1318.3899 | 1860.2666 | 1004.3661 | 2228.2776 | 657.1734 | 747.632 | 2321.5579 | 1303.0431
2013-01-01 19:00 | 1059.8388 | 1460.261 | 999.9243 | 2673.113 | 1376.0149 | 942.9904 | 1132.0452 | 1370.6042 | 763.8162 | 1113.0085 | 1155.1605 | 1714.9677 | 1364.6631 | 1925.5587 | 1039.6176 | 2306.4862 | 680.239 | 773.8726 | 2403.0405 | 1348.7776
2013-01-01 20:00 | 1076.6939 | 1483.4843 | 1015.8266 | 2715.6248 | 1397.8983 | 957.9872 | 1150.0487 | 1392.4016 | 775.9636 | 1130.7092 | 1173.5315 | 1742.2417 | 1386.366 | 1956.1818 | 1056.1512 | 2343.1674 | 691.0572 | 786.1798 | 2441.2572 | 1370.2279
2013-01-01 21:00 | 876.5824 | 1207.7677 | 827.0277 | 2210.9058 | 1138.0886 | 779.9382 | 936.3036 | 1133.6134 | 631.745 | 920.5585 | 955.422 | 1418.4331 | 1128.6996 | 1592.6108 | 859.8576 | 1907.6723 | 562.6191 | 640.0625 | 1987.5314 | 1115.5608
2013-01-01 22:00 | 963.6992 | 1327.7986 | 909.2197 | 2430.631 | 1251.1945 | 857.4503 | 1029.3557 | 1246.2746 | 694.5293 | 1012.0458 | 1050.3742 | 1559.4004 | 1240.8725 | 1750.8884 | 945.3124 | 2097.2614 | 618.5335 | 703.6734 | 2185.0571 | 1226.428
2013-01-01 23:00 | 860.879 | 1186.1314 | 812.2121 | 2171.2991 | 1117.7005 | 765.9662 | 919.5305 | 1113.3056 | 620.4277 | 904.0674 | 938.3064 | 1393.023 | 1108.4798 | 1564.0804 | 844.4539 | 1873.4978 | 552.5402 | 628.5963 | 1951.9263 | 1095.5764